## Sample Calcs
CoolProp
Example Calculations
Function Usage | Units | COOLPROP | Expected value | Function Call
Critical temperature of R410A: | K | 344.494 | 344.494 | =Props1SI("R410A","Tcrit")
Critical density of propane: | kg/m³ | 220.4781 | 220.4781 | =Props1SI("Propane","rhocrit")
Density of Nitrogen at STP: | kg/m³ | 1.2504 | 1.2504 | =PropsSI("Dmass","T",298.15,"P",101325,"HEOS::Nitrogen")
Density of Air at STP: | kg/m³ | 1.2931 | 1.2931 | =PropsSI("Dmass","T",298.15,"P",101325,"HEOS::Air")
Boiling point of water at 1 atm: | °C | 99.9743 | 99.9743 | =PropsSI("T","P",101325,"Q",0,"HEOS::Water")-273.15
Boiling point of water at 1 atm: | °C | #VALUE! | 99.9743 | =PropsSI("T","P",101325,"Q",0,"REFPROP::Water")-273.15
Example of an error: |  | Neither input to Props1SI [A,B] is a valid fluid |  | =Props1SI("A","B")
CoolProp DLL version installed: |  | 7.2.0 | [current version] | =get_global_param_string("version")
CoolProp Git Revision: |  | 98b3523d5daa98454618d381d2ae53f7471d216b |  | =get_global_param_string("gitrevision")
Phase Determination
Water phase @ RT |  | liquid | liquid | =PhaseSI("T",293.15,"P",101325,"Water")
Water phase @ 400 K and 1 atm |  | gas | gas | =PhaseSI("T",400,"P",101325,"Water")
Water phase @ 400 K and 30 MPa |  | supercritical_liquid | supercritical_liquid | =PhaseSI("T",400,"P",30e6,"Water")
Water phase @ 1030 K and 10 MPa |  | supercritical_gas | supercritical_gas | =PhaseSI("T",1030,"P",10e6,"Water")
Water phase @ 1030 K and 30 MPa |  | supercritical | supercritical | =PhaseSI("T",1030,"P",30e6,"Water")
Mixtures
Components | mole fraction
Nitrogen | 0.7809
Oxygen | 0.2095
Argon | 0.0093
CO2 | 0.00039
Dewpoint of dry air at 1 atm: | K | 78.9334 | 78.9334 | =PropsSI("T","P",101325,"Q",0,"HEOS::"&MixtureString(A17:A20,B17:B20))
Density of dry Air at STP: | kg/m³ | 1.2932 | 1.2932 | =PropsSI("D","T",273.15,"P",101325,"HEOS::"&MixtureString(A17:A20,B17:B20))
Humid Air Properties | Units | COOLPROP | Expected value | Function Call
Dewpoint of dry Air at 1 atm: | K | 149.3954 | 149.3954 | =HAPropsSI("D","T",293.15,"P",101325,"R",0)
Dewpoint of air at 1 atm, 50% humidity: | K | 282.4244 | 282.4244 | =HAPropsSI("D","T",293.15,"P",101325,"R",0.5)
Density of Dry Air at STP: | kg/m³ | 1.2931 | 1.2931 | =1/HAPropsSI("Vda","T",273.15,"P",101325,"R",0)
Density of 50% Humid Air at STP: | kg/m³ | 1.2916 | 1.2916 | =1/HAPropsSI("Vha","T",273.15,"P",101325,"R",0.5)
Enthalpy of 50% Humid Air at STP: | J/kg | 4723.4366 | 4723.4366 | =HAPropsSI("H","T",273.15,"P",101325,"R",0.5)
Temperature of Sat. Air at H=4.723 J/kg: | K | 270.3857 | 270.3857 | =HAPropsSI("T","H",C31,"P",101325,"R",1)
* Air Temperature (T) = 20°C
Incompressible Fluid Properties | Units | COOLPROP | Expected value | Function Call
Viscosity of 20% Aqueous Ethylene Glycol: | Pa-s | 0.0013814 | 0.0013814 | =PropsSI("V","T",300,"P",101.325,"INCOMP::MEG[0.2]")
Specifi Heat of Dowtherm Q @ 500 K, 1 atm | J/kg-K | 2288.1644 | 2288.1644 | =PropsSI("C","T",500,"P",101325,"INCOMP::DowQ")
Density of Seawater @ RT, 3.5% Salinity | kg/m° | 1024.8598 | 1024.8598 | =PropsSI("V","T",300,"P",101.325,"INCOMP::MEG[0.2]")
Note on D13: Autore: This formula will not work if you do not have REFPROP installed.

## Water saturation table
Saturation Table for water
Temperature | Temperature | Pressure | Sat. Liq. | Sat. Vap. | Sat. Liq. | Sat. Vap.
|  |  | Density | Density | Enthalpy | Enthalpy
°C | K | kPa | kg/m³ | kg/m³ | kJ/kg | kJ/kg
0.01 | 273.16 | 0.61165 | 999.7925 | 0.0048546 | 0.0006122 | 2500.9152
10 | 283.15 | 1.2282 | 999.6546 | 0.0094071 | 42.0213 | 2519.2083
20 | 293.15 | 2.3393 | 998.1618 | 0.017314 | 83.9141 | 2537.4334
30 | 303.15 | 4.247 | 995.6062 | 0.030415 | 125.734 | 2555.5452
40 | 313.15 | 7.3849 | 992.1751 | 0.051242 | 167.533 | 2573.5103
50 | 323.15 | 12.3519 | 987.9962 | 0.083147 | 209.3418 | 2591.2889
60 | 333.15 | 19.9464 | 983.1602 | 0.13043 | 251.1804 | 2608.8349
70 | 343.15 | 31.2009 | 977.7337 | 0.19843 | 293.0652 | 2626.0964
80 | 353.15 | 47.4145 | 971.7662 | 0.29367 | 335.0124 | 2643.0159
90 | 363.15 | 70.1818 | 965.2953 | 0.4239 | 377.0394 | 2659.53
100 | 373.15 | 101.418 | 958.3491 | 0.59817 | 419.1662 | 2675.5699
110 | 383.15 | 143.3787 | 950.948 | 0.82693 | 461.4152 | 2691.0613
120 | 393.15 | 198.6744 | 943.1066 | 1.1221 | 503.8117 | 2705.9258
130 | 403.15 | 270.28 | 934.834 | 1.497 | 546.3836 | 2720.0811
140 | 413.15 | 361.5391 | 926.1344 | 1.9667 | 589.1617 | 2733.443
150 | 423.15 | 476.1645 | 917.0077 | 2.5481 | 632.1794 | 2745.9255
160 | 433.15 | 618.2346 | 907.4495 | 3.2596 | 675.4735 | 2757.4413
170 | 443.15 | 792.187 | 897.451 | 4.1222 | 719.0837 | 2767.9018
180 | 453.15 | 1002.8105 | 886.999 | 5.1588 | 763.0538 | 2777.2149
190 | 463.15 | 1255.2362 | 876.0757 | 6.3954 | 807.432 | 2785.2844
200 | 473.15 | 1554.9279 | 864.6581 | 7.861 | 852.2713 | 2792.007
210 | 483.15 | 1907.675 | 852.7176 | 9.5885 | 897.6312 | 2797.2698
220 | 493.15 | 2319.5862 | 840.219 | 11.6154 | 943.5787 | 2800.9471
230 | 503.15 | 2797.0875 | 827.1192 | 13.9853 | 990.1897 | 2802.8968
240 | 513.15 | 3346.9251 | 813.3656 | 16.749 | 1037.5518 | 2802.9556
250 | 523.15 | 3976.1749 | 798.8942 | 19.9668 | 1085.7675 | 2800.9331
260 | 533.15 | 4692.261 | 783.6257 | 23.7117 | 1134.958 | 2796.6032
270 | 543.15 | 5502.9868 | 767.4612 | 28.0733 | 1185.27 | 2789.6932
280 | 553.15 | 6416.5829 | 750.2752 | 33.1647 | 1236.8847 | 2779.8667
290 | 563.15 | 7441.7783 | 731.9052 | 39.1315 | 1290.0311 | 2766.6991
300 | 573.15 | 8587.9049 | 712.1356 | 46.1678 | 1345.0079 | 2749.6388
310 | 583.15 | 9865.0512 | 690.6715 | 54.5414 | 1402.2171 | 2727.9459
320 | 593.15 | 11284.2929 | 667.0938 | 64.6384 | 1462.2236 | 2700.5858
330 | 603.15 | 12858.0516 | 640.7732 | 77.0504 | 1525.8683 | 2666.0311
340 | 613.15 | 14600.6774 | 610.6676 | 92.7588 | 1594.529 | 2621.8456
350 | 623.15 | 16529.4151 | 574.7065 | 113.6056 | 1670.8899 | 2563.6367
360 | 633.15 | 18666.0066 | 527.5916 | 143.8984 | 1761.6646 | 2481.4925
370 | 643.15 | 21043.5631 | 451.4256 | 201.8393 | 1890.6872 | 2334.5183
373.946 | 647.096 | 22064 | 322 | 322 | 2084.2563 | 2084.2563

## Property Calculator
Property Calculator
Fluid Type | PureFluids
Fluid | Water
Output Name | Hmass
Input Name 1 | T
Input Value 1 | 400
Input Name 2 | Q
Input Value 1 | 1
Result | 2715703.752

## Lists
get_global_param_string("FluidsList") ==> | D4,HydrogenSulfide,o-Xylene,R125,IsoButane,MDM,R245ca,Cyclopentane,p-Xylene,ParaHydrogen,MethylPalmitate,R41,SulfurDioxide,R236EA,R113,NitrousOxide,n-Propane,HeavyWater,Propylene,R143a,Xenon,R40,R1243zf,CycloHexane,R21,CarbonMonoxide,Oxygen,DiethylEther,R1234yf,R124,MD3M,D5,CarbonylSulfide,Ammonia,Fluorine,CycloPropane,R407C,CarbonDioxide,MD4M,Neon,R115,R123,R236FA,Ethane,n-Decane,MM,RC318,R410A,R245fa,n-Octane,MD2M,Isohexane,n-Pentane,DimethylEther,IsoButene,Isopentane,R114,R11,SES36,Water,EthyleneOxide,1-Butene,trans-2-Butene,R142b,n-Heptane,Methane,n-Hexane,R12,R365MFC,MethylOleate,Deuterium,DimethylCarbonate,Novec649,MethylStearate,R32,R134a,n-Undecane,Helium,Toluene,R1233zd(E),Hydrogen,R161,R227EA,R13,Methanol,ParaDeuterium,R507A,cis-2-Butene,MethylLinoleate,R116,R1234ze(E),Acetone,OrthoDeuterium,R404A,MethylLinolenate,R22,m-Xylene,Benzene,Dichloroethane,Krypton,R141b,R218,D6,n-Dodecane,HFE143m,R14,Propyne,Ethanol,Argon,EthylBenzene,Air,n-Nonane,n-Butane,R152A,SulfurHexafluoride,HydrogenChloride,Nitrogen,R13I1,R1336mzz(E),Neopentane,Ethylene,R1234ze(Z),R23,OrthoHydrogen
Copy C2 and paste result as value here ==> | 1-Butene | Acetone | Air | Ammonia | Argon | Benzene | CarbonDioxide | CarbonMonoxide | CarbonylSulfide | cis-2-Butene | CycloHexane | Cyclopentane | CycloPropane | D4 | D5 | D6 | Deuterium | Dichloroethane | DiethylEther | DimethylCarbonate | DimethylEther | Ethane | Ethanol | EthylBenzene | Ethylene | EthyleneOxide | Fluorine | HeavyWater | Helium | HFE143m | Hydrogen | HydrogenChloride | HydrogenSulfide | IsoButane | IsoButene | Isohexane | Isopentane | Krypton | m-Xylene | MD2M | MD3M | MD4M | MDM | Methane | Methanol | MethylLinoleate | MethylLinolenate | MethylOleate | MethylPalmitate | MethylStearate | MM | n-Butane | n-Decane | n-Dodecane | n-Heptane | n-Hexane | n-Nonane | n-Octane | n-Pentane | n-Propane | n-Undecane | Neon | Neopentane | Nitrogen | NitrousOxide | Novec649 | o-Xylene | OrthoDeuterium | OrthoHydrogen | Oxygen | p-Xylene | ParaDeuterium | ParaHydrogen | Propylene | Propyne | R11 | R113 | R114 | R115 | R116 | R12 | R123 | R1233zd(E) | R1234yf | R1234ze(E) | R1234ze(Z) | R124 | R125 | R13 | R134a | R13I1 | R14 | R141b | R142b | R143a | R152A | R161 | R21 | R218 | R22 | R227EA | R23 | R236EA | R236FA | R245ca | R245fa | R32 | R365MFC | R40 | R404A | R407C | R41 | R410A | R507A | RC318 | SES36 | SulfurDioxide | SulfurHexafluoride | Toluene | trans-2-Butene | Water | Xenon
Select C3 and convert text to columns.
|  | PureFluids |  | PredefinedMixtures |  | ParameterList |  | FluidType
Copy C3:n3 and paste here Transposed ==> |  | 1-Butene |  | Air.mix |  | A |  | PureFluids
This makes a list we can use in a dropdown. |  | Acetone |  | Amarillo.mix |  | ACENTRIC |  | PredefinedMixtures
|  | Air |  | Ekofisk.mix |  | ALPHA0
The same procedure can be used to extract |  | Ammonia |  | GulfCoast.mix |  | ALPHAR
the PredefinedMixtures list and the |  | Argon |  | GulfCoastGas(NIST1).mix |  | BVIRIAL
ParameterList. |  | Benzene |  | HighCO2.mix |  | Bvirial
|  | CarbonDioxide |  | HighN2.mix |  | C
|  | CarbonMonoxide |  | NaturalGasSample.mix |  | CONDUCTIVITY
|  | CarbonylSulfide |  | R401A.mix |  | CP0MASS
|  | cis-2-Butene |  | R401B.mix |  | CP0MOLAR
|  | CycloHexane |  | R401C.mix |  | CPMASS
|  | Cyclopentane |  | R402A.mix |  | CPMOLAR
|  | CycloPropane |  | R402B.mix |  | CVIRIAL
|  | D4 |  | R403A.mix |  | CVMASS
|  | D5 |  | R403B.mix |  | CVMOLAR
|  | D6 |  | R404A.mix |  | Cp0mass
|  | Deuterium |  | R405A.mix |  | Cp0molar
|  | Dichloroethane |  | R406A.mix |  | Cpmass
|  | DiethylEther |  | R407A.mix |  | Cpmolar
|  | DimethylCarbonate |  | R407B.mix |  | Cvirial
|  | DimethylEther |  | R407C.mix |  | Cvmass
|  | Ethane |  | R407D.mix |  | Cvmolar
|  | Ethanol |  | R407E.mix |  | D
|  | EthylBenzene |  | R407F.mix |  | DALPHA0_DDELTA_CONSTTAU
|  | Ethylene |  | R408A.mix |  | DALPHA0_DTAU_CONSTDELTA
|  | EthyleneOxide |  | R409A.mix |  | DALPHAR_DDELTA_CONSTTAU
|  | Fluorine |  | R409B.mix |  | DALPHAR_DTAU_CONSTDELTA
|  | HeavyWater |  | R410A.mix |  | DBVIRIAL_DT
|  | Helium |  | R410B.mix |  | DCVIRIAL_DT
|  | HFE143m |  | R411A.mix |  | DELTA
|  | Hydrogen |  | R411B.mix |  | DIPOLE_MOMENT
|  | HydrogenChloride |  | R412A.mix |  | DMASS
|  | HydrogenSulfide |  | R413A.mix |  | DMOLAR
|  | IsoButane |  | R414A.mix |  | Delta
|  | IsoButene |  | R414B.mix |  | Dmass
|  | Isohexane |  | R415A.mix |  | Dmolar
|  | Isopentane |  | R415B.mix |  | FH
|  | Krypton |  | R416A.mix |  | FRACTION_MAX
|  | m-Xylene |  | R417A.mix |  | FRACTION_MIN
|  | MD2M |  | R417B.mix |  | FUNDAMENTAL_DERIVATIVE_OF_GAS_DYNAMICS
|  | MD3M |  | R417C.mix |  | G
|  | MD4M |  | R418A.mix |  | GAS_CONSTANT
|  | MDM |  | R419A.mix |  | GMASS
|  | Methane |  | R419B.mix |  | GMOLAR
|  | Methanol |  | R420A.mix |  | GWP100
|  | MethylLinoleate |  | R421A.mix |  | GWP20
|  | MethylLinolenate |  | R421B.mix |  | GWP500
|  | MethylOleate |  | R422A.mix |  | Gmass
|  | MethylPalmitate |  | R422B.mix |  | Gmolar
|  | MethylStearate |  | R422C.mix |  | H
|  | MM |  | R422D.mix |  | HH
|  | n-Butane |  | R422E.mix |  | HMASS
|  | n-Decane |  | R423A.mix |  | HMOLAR
|  | n-Dodecane |  | R424A.mix |  | Hmass
|  | n-Heptane |  | R425A.mix |  | Hmolar
|  | n-Hexane |  | R426A.mix |  | I
|  | n-Nonane |  | R427A.mix |  | ISOBARIC_EXPANSION_COEFFICIENT
|  | n-Octane |  | R428A.mix |  | ISOTHERMAL_COMPRESSIBILITY
|  | n-Pentane |  | R429A.mix |  | L
|  | n-Propane |  | R430A.mix |  | M
|  | n-Undecane |  | R431A.mix |  | MOLARMASS
|  | Neon |  | R432A.mix |  | MOLAR_MASS
|  | Neopentane |  | R433A.mix |  | MOLEMASS
|  | Nitrogen |  | R433B.mix |  | O
|  | NitrousOxide |  | R433C.mix |  | ODP
|  | Novec649 |  | R434A.mix |  | P
|  | o-Xylene |  | R435A.mix |  | PCRIT
|  | OrthoDeuterium |  | R436A.mix |  | PH
|  | OrthoHydrogen |  | R436B.mix |  | PHASE
|  | Oxygen |  | R437A.mix |  | PIP
|  | p-Xylene |  | R438A.mix |  | PMAX
|  | ParaDeuterium |  | R439A.mix |  | PMIN
|  | ParaHydrogen |  | R440A.mix |  | PRANDTL
|  | Propylene |  | R441A.mix |  | PTRIPLE
|  | Propyne |  | R442A.mix |  | P_CRITICAL
|  | R11 |  | R443A.mix |  | P_MAX
|  | R113 |  | R444A.mix |  | P_MIN
|  | R114 |  | R444B.mix |  | P_REDUCING
|  | R115 |  | R445A.mix |  | P_TRIPLE
|  | R116 |  | R446A.mix |  | P_max
|  | R12 |  | R447A.mix |  | P_min
|  | R123 |  | R448A.mix |  | Pcrit
|  | R1233zd(E) |  | R449A.mix |  | Phase
|  | R1234yf |  | R449B.mix |  | Prandtl
|  | R1234ze(E) |  | R450A.mix |  | Q
|  | R1234ze(Z) |  | R451A.mix |  | RHOCRIT
|  | R124 |  | R451B.mix |  | RHOMASS_CRITICAL
|  | R125 |  | R452A.mix |  | RHOMASS_REDUCING
|  | R13 |  | R453A.mix |  | RHOMOLAR_CRITICAL
|  | R134a |  | R454A.mix |  | RHOMOLAR_REDUCING
|  | R13I1 |  | R454B.mix |  | S
|  | R14 |  | R500.mix |  | SMASS
|  | R141b |  | R501.mix |  | SMOLAR
|  | R142b |  | R502.mix |  | SMOLAR_RESIDUAL
|  | R143a |  | R503.mix |  | SPEED_OF_SOUND
|  | R152A |  | R504.mix |  | SURFACE_TENSION
|  | R161 |  | R507A.mix |  | Smass
|  | R21 |  | R508A.mix |  | Smolar
|  | R218 |  | R508B.mix |  | Smolar_residual
|  | R22 |  | R509A.mix |  | T
|  | R227EA |  | R510A.mix |  | TAU
|  | R23 |  | R511A.mix |  | TCRIT
|  | R236EA |  | R512A.mix |  | TMAX
|  | R236FA |  | R513A.mix |  | TMIN
|  | R245ca |  | TypicalNaturalGas.mix |  | TTRIPLE
|  | R245fa |  |  |  | T_CRITICAL
|  | R32 |  |  |  | T_FREEZE
|  | R365MFC |  |  |  | T_MAX
|  | R40 |  |  |  | T_MIN
|  | R404A |  |  |  | T_REDUCING
|  | R407C |  |  |  | T_TRIPLE
|  | R41 |  |  |  | T_critical
|  | R410A |  |  |  | T_freeze
|  | R507A |  |  |  | T_max
|  | RC318 |  |  |  | T_min
|  | SES36 |  |  |  | T_reducing
|  | SulfurDioxide |  |  |  | T_triple
|  | SulfurHexafluoride |  |  |  | Tau
|  | Toluene |  |  |  | Tcrit
|  | trans-2-Butene |  |  |  | Tmax
|  | Water |  |  |  | Tmin
|  | Xenon |  |  |  | Ttriple
U
UMASS
UMOLAR
Umass
Umolar
V
VISCOSITY
Z
acentric
alpha0
alphar
conductivity
dBvirial_dT
dCvirial_dT
dalpha0_ddelta_consttau
dalpha0_dtau_constdelta
dalphar_ddelta_consttau
dalphar_dtau_constdelta
dipole_moment
fraction_max
fraction_min
fundamental_derivative_of_gas_dynamics
gas_constant
isobaric_expansion_coefficient
isothermal_compressibility
molar_mass
molarmass
molemass
p_critical
p_reducing
p_triple
pcrit
pmax
pmin
ptriple
rhocrit
rhomass_critical
rhomass_reducing
rhomolar_critical
rhomolar_reducing
speed_of_sound
surface_tension
viscosity